## Protocol
Format:
0x7E | Length(2 bytes) | MsgID(2bytes) | Msg Content(non-fixed bytes) | CheckSum(1bytes)
1. Length contains only MsgID and MsgContent 2. CheckSum algorithm is calculate the summary of ech bytes from Length to Msg Contect 3. Except sync char, all the content should check if contain SYNC AND ESC char.
Sample code to implement the protocol
int ConstructSendBuf(BYTE* pDst, WORD nMaxLen, WORD wMsgID, BYTE* nMsgCont, WORD nMsgLen) { int i, index = 0; BYTE checkSum = 0x00; if ((nMaxLen == 0) ¦¦ (pDst == NULL)) return -1; /*Dst buffer is not enough*/ /*max Dst buffer should >= 1(sync)+2(length)+2(id)+non-fix(Msglen)+1*/ if (nMaxLen < (2* nMsgLen + 11)) return -2; memset(pDst, 0, nMaxLen); pDst[index] = SYNC_CHAR; AddOneByte(pDst, &index, (nMsgLen + 2) & 0xff); checkSum += (nMsgLen + 2) & 0xff; AddOneByte(pDst, &index, (nMsgLen + 2) >> 8); checkSum += (nMsgLen + 2) >> 8; AddOneByte(pDst, &index, wMsgID & 0xff); checkSum += wMsgID & 0xff; AddOneByte(pDst,&index,wMsgID>>8); checkSum += wMsgID >> 8; if ((nMsgCont != NULL) && (nMsgLen > 0 )) { for(i = 0; i < nMsgLen; i++) { checkSum += nMsgCont[i]; AddOneByte(pDst, &index, nMsgCont[i]); } } AddOneByte(pDst, &index, -checkSum); return index; } |  |  |  |  | #define SYNC_CHAR 0x7E #define ESC_CHAR 0x7D #define MOD_CHAR 0x20 void AddOneByte(BYTE *pBuf, int* pOffset, BYTE byVal) { if ((pBuf == NULL) ¦¦ (pOffset == NULL)) return FALSE; if ((byVal == SYNC_CHAR) ¦¦ (byVal== ESC_CHAR)) { //add ESC CHAR *(pBuf + *pOffset) = ESC_CHAR; (*pOffset)++; *(pBuf + *pOffset) = byVal ^ MOD_CHAR; (*pOffset)++; } else { //copy the char *(pBuf + *pOffset) = byVal; (*pOffset)++; } return TRUE; }

## Command_Set
MsgID | Command | Content formant(0xZZ is checksum) | Comments
0X1001 | SET_WORK_MODE_REP | 0x7E 0x00 0x03 0x10 0x01 0x01 0xZZ | ROUTER Mode
|  | 0x7E 0x00 0x03 0x10 0x01 0x02 0xZZ | BRIDGE Mode
0X1002 | SET_WORK_MODE_RSP | 0x7E 0x00 0x03 0x10 0x02 0x01 0xZZ | OK
|  | 0x7E 0x00 0x03 0x10 0x02 0x00 0xZZ | ERROR
0X1003 | SET_CONNECT_MODE_REP | 0x7E 0x00 0x03 0x10 0x03 0x01 0xZZ | Auto Connection Mode
|  | 0x7E 0x00 0x03 0x10 0x03 0x02 0xZZ | Manual Connection Mode
0X1004 | SET_CONNECT_MODE_RSP | 0x7E 0x00 0x03 0x10 0x04 0x01 0xZZ | OK
|  | 0x7E 0x00 0x03 0x10 0x04 0x00 0xZZ | ERROR
0X1005 | SET_APN_REP | 0x7E 0x00 0xNN 0x10 0x05 0xXX 0x01 0xBB 0xYY "APN_NAME" 0xZZ | Enable PDN 0xBB：Default PDN 0xXX:Index 0xYY：'IP'、'IPV6'、'IPV4IPV6'
|  | 0x7E 0x00 0xNN 0x10 0x05 0xXX 0x00 0xBB 0xYY "APN_NAME" 0xZZ | Disable PDN,PDN1 must be enable.
0X1006 | SET_APN_RSP | 0x7E 0x00 0x04 0x10 0x06 0x01 0xXX 0xZZ | 0xXX:Index OK
|  | 0x7E 0x00 0x04 0x10 0x06 0x00 0xXX 0xZZ | ERROR
0X1007 | CFG_APN_REP | 0x7E 0x00 0xNN 0x10 0x07 0xXX 0x01 0x01 "APN_CONFIG" 0xZZ | ENABLE APN AUTH 0xXX:Index Authentication Type:PAP | APN_CONFIG: | Username | \n | Password | \n | HostName | \n
|  | 0x7E 0x00 0xNN 0x10 0x07 0xXX 0x00 0x02 "APN_CONFIG" 0xZZ | DISABLE APN AUTH Authentication Type:CHAP
0X1008 | CFG_APN_RSP | 0x7E 0x00 0x04 0x10 0x08 0x01 0xXX 0xZZ | 0xXX:Index OK
|  | 0x7E 0x00 0x04 0x10 0x08 0x00 0xXX 0xZZ | ERROR
0X1009 | Search_PLMN_REP | 0x7E 0x00 0x03 0x10 0x09 0x01 0xZZ
0X100A | Search_PLMN_RSP | 0x7E 0x00 0xNN 0x10 0x0A 0x01 "PLMN LISTS" 0xZZ | 0xXX PLMN Count | PLMN COUNT: | \n | PLMN STATUS: | \n | PLMN NAME 1: | \n | PLMN NAME 2: | \n | PLMN NUMBERS: | \n
|  | 0x7E 0x00 0x03 0x10 0x0A 0x00 0x00 0xZZ | Searching RSP ERROR |  |  | PLMN STATUS:
|  | 0x7E 0x00 0x03 0x10 0x0A 0x00 0x01 0xZZ | Searching,discard the duplication searching |  |  |  | 0 unknown
1 available
0X100B | SET_PLMN_REP | 0x7E 0x00 0x03 0x10 0x0B 0x00 0xZZ | Set Auto Selecting PLMN |  |  |  | 2 current
3 forbidden
0x7E 0x00 0xNN 0x10 0x0B 0x01 "PLMN NUMBERS" 0xZZ
0X100C | SET_PLMN_RSP | 0x7E 0x00 0x03 0x10 0x0C 0x01 0xZZ | OK
|  | 0x7E 0x00 0x03 0x10 0x0C 0x00 0xZZ | ERROR
0X100D | SET_BANDS_REP | 0x7E 0x00 0xNN 0x10 0x0D 0xXX 0xAA 0xZZ | Set Bands
0X100E | SET_BANDS_RSP | 0x7E 0x00 0x03 0x10 0x0E 0x01 0xZZ | OK
|  | 0x7E 0x00 0x03 0x10 0x0E 0x00 0xZZ | ERROR

## Command_USIM
MsgID | Command | Content formant(0xZZ is checksum) | Comments
0X2001 | PIN_MANAGEMENT_REP | 0x7E 0x00 0x0B 0x20 0x01 0x00 0xXX 0xXX 0xXX 0xXX 0xXX 0xXX 0xXX 0xXX 0xZZ | DISENABLE PIN If PIN is not 8 bits, the left bits must use the 0x00
|  | 0x7E 0x00 0x0C 0x20 0x01 0x01 0xXX 0xXX 0xXX 0xXX 0xXX 0xXX 0xXX 0xXX 0xZZ | ENABLE PIN
|  | 0x7E 0x00 0x0C 0x20 0x01 0x02 0xXX 0xXX 0xXX 0xXX 0xXX 0xXX 0xXX 0xXX 0xZZ | UNLOCK PIN
|  | 0x7E 0x00 0x13 0x20 0x01 0x03 0xXX 0xXX 0xXX 0xXX 0xXX 0xXX 0xXX 0xXX 0xYY 0xYY 0xYY 0xYY 0xYY 0xYY 0xYY 0xYY 0xZZ | MODIFY PIN 0xXX is Old PIN 0xYY is new PIN
0X2002 | PIN_MANAGEMENT_RSP | 0x7E 0x00 0x04 0x20 0x02 0xYY 0x01 0xZZ | OK (Note: 0xYY is the type(from 0x00 to 0x03) of operation)
|  | 0x7E 0x00 0x04 0x20 0x02 0xYY 0x00 0xZZ | ERROR
0X2003 | PUK_MANAGEMENT_REP | 0x7E 0x00 0x12 0x20 0x03 0xXX 0xXX 0xXX 0xXX 0xXX 0xXX 0xXX 0xXX 0xYY 0xYY 0xYY 0xYY 0xYY 0xYY 0xYY 0xYY 0xZZ | UNLOCK 0xXX is PUK, 0xYY is PIN
0X2004 | PUK_MANAGEMENT_RSP | 0x7E 0x00 0x04 0x20 0x04 0x01 0xZZ | OK
|  | 0x7E 0x00 0x04 0x20 0x04 0x00 0xZZ | ERROR
0X2005 | QUERY_USIM_REP | 0x7E 0x00 0x03 0x20 0x05 0x01 0xZZ | Query PIN Status
0x2006 | QUERY_USIM_RSP | 0x7E 0x00 0x09 0x20 0x06 0x01 0x00 0xWW 0x00 0x00 0x00 0x00 0xZZ | NO USIM(0xXX,
|  | 0x7E 0x00 0x09 0x20 0x06 0x01 0x01 0xWW 0xXX 0xYY 0xMM 0xNN 0xZZ | USIM READY 0xWW:PIN ENABLE 0x01 Disable 0x00 0xXX:PIN1 remaining attempt number 0xYY:PUK1 remaining attempt number 0xMM:PIN2 remaining attempt number 0xNN:PUK2 remaining attempt number
|  | 0x7E 0x00 0x09 0x20 0x06 0x01 0x02 0xWW 0xXX 0xYY 0xZZ 0xMM 0xZZ | PINLOCKED
|  | 0x7E 0x00 0x09 0x20 0x06 0x01 0x03 0xWW 0xXX 0xYY 0xZZ 0xMM 0xZZ | PUKLOCKED
|  | 0x7E 0x00 0x09 0x20 0x06 0x01 0x04 0xWW 0xXX 0xYY 0xZZ 0xMM 0xZZ | SIMULATOR

## Command_Get
MsgID | Command | Content formant(0xZZ is checksum) | Comments
0X3001 | GET_INFORMATION_REP | 0x7E 0x00 0x03 0x30 0x01 0x01 0xZZ | LTE DEVICE INFORMATION
|  | 0x7E 0x00 0x03 0x30 0x01 0x02 0xZZ | WAN STATUS
|  | 0x7E 0x00 0x03 0x30 0x01 0x03 0xZZ | RUNTIME
|  | 0x7E 0x00 0x03 0x30 0x01 0x04 0xZZ | LTE DIAGNOSTIC INFORMATION
|  | 0x7E 0x00 0x03 0x30 0x01 0x05 0xZZ | LTE THROUGHPUT
|  | 0x7E 0x00 0x03 0x30 0x01 0x06 0xZZ | WORK MODE
|  | 0x7E 0x00 0x03 0x30 0x01 0x07 0xZZ | CONNECTION TYPE
0X3002 | GET_INFORMATION_RSP | 0x7E 0x00 0xXX 0x30 0x02 0x01 "LTE_DEVICE_ INFORMATION" 0xZZ | LTE DEVICE INFORMATION | LTE_DEVICE_INFORMATION: |  |  | Prouduct Name | \n | Model ID | \n | Hardward Version | \n | Software Version | \n | MAC Address | \n | IMEI | \n | IMSI | \n | BANDS | \n | MDN | \n
|  | 0x7E 0x00 0xXX 0x30 0x02 0x02 "WAN_STATUS" 0xZZ | WAN STATUS | WAN_STATUS: |  |  | IP Address | \n | Subnet Mask | \n | Gateway | \n | DNS1 IP | \n | DNS2 IP | \n
|  | 0x7E 0x00 0xXX 0x30 0x02 0x03 0xXX 0xXX 0xXX 0xXX 0xZZ | RUNTIME
|  | 0x7E 0x00 0xXX 0x30 0x02 0x04 "LTE_DIAGNOSTIC_ INFORMATION" 0xZZ | LTE DIAGNOSTIC INFORMATION | LTE_DIAGNOSTIC_ INFORMATION: |  |  | USIM STATUS | \n | EARFCN | \n | BAND | \n | BANDWITH | \n | CELL ID | \n | PLMN | \n | APN | \n | DuplexingMode | \n | RSRP | \n | RSRQ | \n | SINR | \n | TAC | \n | EPSNET STATUS | \n
|  | 0x7E 0x00 0xXX 0x30 0x02 0x05 "LTE_THROUGHPUT" 0xZZ | LTE THROUGHPUT | LTE_THROUGHPUT: |  |  | TX packets | \n | RX packets | \n | TX Bytes | \n | RX Bytes | \n
|  | 0x7E 0x00 0x04 0x30 0x02 0x06 0xAA 0xZZ | 0xAA: 0x01 ROUTER 0x02 Bridge
|  | 0x7E 0x00 0x04 0x30 0x02 0x07 0xAA 0xZZ | 0xAA: 0x01 Auto 0x02 Manual
0X3003 | GET_STATUS_REP | 0x7E 0x00 0x03 0x30 0x03 0x01 0xZZ | USIM STATUS
|  | 0x7E 0x00 0x03 0x30 0x03 0x02 0xZZ | CONNECTION STATUS
0X3004 | GET_STATUS_RSP | 0x7E 0x00 0x04 0x30 0x04 0x01 0x00 0xZZ | NO USIM
|  | 0x7E 0x00 0x04 0x30 0x04 0x01 0x01 0xZZ | USIM READY
|  | 0x7E 0x00 0x04 0x30 0x04 0x01 0x02 0xZZ | PINLOCKED
|  | 0x7E 0x00 0x04 0x30 0x04 0x01 0x03 0xZZ | PUKLOCKED
|  | 0x7E 0x00 0x04 0x30 0x04 0x01 0x04 0xZZ | SIMLOCKED
|  | 0x7E 0x00 0x04 0x30 0x04 0x01 0x05 0xZZ | SIMULATOR
|  | 0x7E 0x00 0x04 0x30 0x04 0x02 0x01 0xZZ | CONNECTED
|  | 0x7E 0x00 0x04 0x30 0x04 0x02 0x02 0xZZ | CONNECTING
|  | 0x7E 0x00 0x04 0x30 0x04 0x02 0x03 0xZZ | DISCONNECTED
|  | 0x7E 0x00 0x04 0x30 0x04 0x02 0x04 0xZZ | AIRPLANEMODE
0X3005 | GET_APN_REP | 0x7E 0x00 0x03 0x30 0x05 0xXX 0xZZ | 0xXX:1-8 Index or 9 meaning all PDN APN information
0X3006 | GET_APN_RSP | 0x7E 0x00 0xNN 0x30 0x06 0x01 0xXX "APN_INFORMATION" 0xZZ | 0xXX:Index "¦" separation OK | APN_INFORMATION: | APN ENABLE | \n | DefaultGW | \n | Protocol | \n | APN | \n
|  | 0x7E 0x00 0x04 0x30 0x06 0x00 0xXX 0xZZ | ERROR
0X3007 | GET_CFG_APN_REP | 0x7E 0x00 0x03 0x30 0x07 0xXX 0xZZ | 0xXX:1-8 Index or 9 meaning all PDN APN information
Authentication Type:CHAP
0X3008 | GET_CFG_APN_RSP | 0x7E 0x00 0xNN 0x30 0x08 0x01 0xXX "APN_CONFIG" 0xZZ | 0xXX:Index OK | APN_CONFIG: | is ENABLE | \n | Username | \n | Password | \n | HostName | \n
|  | 0x7E 0x00 0x04 0x30 0x08 0x00 0xXX 0xZZ | ERROR
0X3009 | GET_CM_STATUS_REP | 0x7E 0x00 0x02 0x30 0x09 0xZZ
0X300A | GET_CM_STATUS_RSP | 0x7E 0x00 0x03 0x30 0x0A 0x00 0xZZ | 不能查询卡及网络状态
|  | 0x7E 0x00 0x03 0x30 0x0A 0x01 0xZZ | 可查询imei；base band
|  | 0x7E 0x00 0x03 0x30 0x0A 0x02 0xZZ | 可查询sim卡状态；imsi；imei；base band
|  | 0x7E 0x00 0x03 0x30 0x0A 0x03 0xZZ | 可查询所有卡及网络状态

## Command_Operation
MsgID | Command | Content formant(0xZZ is checksum) | Comments
0X4001 | MANUAL_CONNECT_REP | 0x7E 0x00 0x03 0x40 0x01 0x01 0xZZ | Connect to LTE network
|  | 0x7E 0x00 0x03 0x40 0x01 0x00 0xZZ | Disconnect to LTE network
0X4002 | MANUAL_CONNECT_RSP | 0x7E 0x00 0x03 0x40 0x02 0x01 0xZZ | OK
|  | 0x7E 0x00 0x03 0x40 0x02 0x00 0xZZ | ERROR
0X4003 | SET_FACTORY_REP | 0x7E 0x00 0x02 0x40 0x03 0xZZ | FACTORY Set
0X4004 | SET_FACTORY_RSP | 0x7E 0x00 0x03 0x40 0x04 0x01 0xZZ | OK
|  | 0x7E 0x00 0x03 0x40 0x04 0x00 0xZZ | ERROR
0X4005 | REBOOT_REP | 0x7E 0x00 0x02 0x40 0x05 0xZZ | Reboot
0X4006 | REBOOT_RSP | 0x7E 0x00 0x03 0x40 0x06 0x01 0xZZ | OK
|  | 0x7E 0x00 0x03 0x40 0x06 0x00 0xZZ | ERROR
0X4007 | SET_AIRPLANEMODE_REP | 0x7E 0x00 0x03 0x40 0x07 0x01 0xZZ | Enable AirplaneMode
|  | 0x7E 0x00 0x03 0x40 0x07 0x00 0xZZ | Disable AirplaneMode
0X4008 | SET_AIRPLANEMODE_RSP | 0x7E 0x00 0x03 0x40 0x08 0x01 0xZZ | OK
|  | 0x7E 0x00 0x03 0x40 0x08 0x00 0xZZ | ERROR
0X4009 | RESET_NEWIP_REP | 0x7E 0x00 0x03 0x40 0x09 0xBB 0xXX 0x01 0xZZ | Reset new ip, BB-PDN index[1-8] XX-unit index
0X400A | RESET_NEWIP_RSP | 0x7E 0x00 0x03 0x40 0x0A 0xBB 0xXX 0x01 0xZZ | OK XX-unit index
|  | 0x7E 0x00 0x03 0x40 0x0A 0xBB 0xXX 0x00 0xZZ | ERROR XX-unit index

## Command_Specail
MsgID | Command | Content formant(0xZZ is checksum) | Comments
0X5001 | REQUEST_UPGRADE_REP | 0x7E 0x00 0x07 0x50 0x01 0xAA 0xXX 0xXX 0xXX 0xXX 0xZZ | Request Upgrade support u-boot and fw. | 0xAA: 0x01 requst upgrading or 0x02 abort upgrading. 0xXX 0xXX 0xXX 0xXX:FW size
0X5002 | REQUEST_UPGRADE_RSP | 0x7E 0x00 0x07 0x50 0x02 0x01 0xXX 0xXX 0xXX 0xXX 0xZZ | OK | 0xXX 0xXX 0xXX 0xXX: Once packet size
|  | 0x7E 0x00 0x07 0x50 0x02 0x00 0xXX 0xXX 0xXX 0xXX 0xZZ | ERROR
0X5003 | UPGRADE_REP | 0x7E 0x00 0xYY 0x50 0x03 0xAA 0xXX 0xZZ | Send upgrading data 0xYY: content length,0xAA:data index, 0xXX:data
0X5004 | UPGRADE_RSP | 0x7E 0x00 0x04 0x50 0x04 0x01 0xAA 0xZZ | OK | 0xAA data index
|  | 0x7E 0x00 0x04 0x50 0x04 0x00 0xAA 0xZZ | ERROR
|  | 0x7E 0x00 0x03 0x50 0x04 0x02 0xZZ | UPGRADING_SUCCESSFUL
|  | 0x7E 0x00 0x03 0x50 0x04 0x03 0xZZ | UPGRADING_FAIL
0X5005 | REQUEST_QUIT_REP | 0x7E 0x00 0x02 0x50 0x05 0xZZ
0X5006 | REQUEST_QUIT_RSP | 0x7E 0x00 0x02 0x50 0x06 0x01 0xZZ

## Command_TEST
MsgID | Command | Content formant(0xZZ is checksum) | Comments
0X900A | REQUEST_STARTING_TEST_RF_REP | 0x7E 0x00 0x02 0x90 0x0A 0xZZ | REQUEST_STARTING_TEST_RF
0X900B | REQUEST_STARTING_TEST_RF_RSP | 0x7E 0x00 0x03 0x90 0x0B 0x01 0xZZ | OK
|  | 0x7E 0x00 0x03 0x90 0x0B 0x00 0xZZ | ERROR
0X900C | REQUEST_ENDING_TEST_RF_REP | 0x7E 0x00 0x02 0x90 0x0C 0xZZ | REQUEST_ENDING_TEST_RF
0X900D | REQUEST_ENDING_TEST_RF_RSP | 0x7E 0x00 0x03 0x90 0x0D 0x01 0xZZ | OK
|  | 0x7E 0x00 0x03 0x90 0x0D 0x00 0xZZ | ERROR
0X900E | REQUEST_TEST_RF_REP | 0x7E 0x00 0x14 0x90 0x0E 0xAA 0xBB 0xBB 0xBB 0xBB 0xCC 0xCC 0xCC 0xCC 0xDD 0xEE 0xEE 0xEE 0xEE 0xDD 0xDD 0xDD 0xDD 0xZZ | REQUEST_ENDING_TEST_RF | 0xAA TEST TYPE 0xBB 0xBB 0xBB 0xBB EARFCN 0xCC 0xCC 0xCC 0xCC TIME 0xDD Rxantenna/TX Type 0xEE 0xEE 0xEE 0xEE TX POWER 0xDD 0xDD 0xDD 0xDD TX param
0X900F | REQUEST_TEST_RF_RSP | 0x7E 0x00 0x03 0x90 0x0F 0x01 0xZZ | OK
|  | 0x7E 0x00 0x03 0x90 0x0F 0x00 0xZZ | ERROR
0X9010 | REQUEST_TEST_RF_READ_RX_RESULTS_REP | 0x7E 0x00 0x02 0x90 0x10 0xZZ | REQUEST_TEST_RF_READ_RX_RESULTS
0X9011 | REQUEST_TEST_RF_READ_RX_RESULTS_RSP | 0x7E 0x00 0xNN 0x90 0x11 0x01 0xXX 0xZZ | OK | 0xXX TEST RX RESULT
|  | 0x7E 0x00 0x03 0x90 0x11 0x00 0xZZ | ERROR
0X9012 | REQUEST_ABORT_TEST_RF_REP | 0x7E 0x00 0x02 0x90 0x12 0xZZ | REQUEST_ABORT_TEST_RF
0X9013 | REQUEST_ABORT_TEST_RF_RSP | 0x7E 0x00 0x03 0x90 0x13 0x01 0xZZ | OK
|  | 0x7E 0x00 0x03 0x90 0x13 0x00 0xZZ | ERROR